## Panel Config Options
Unit Number: |  |  | P&ID Rev: |  |  | Driver Model: |  | Local environment: | Climate: | Technology Selection | Hazardous Area Classification: | Enclosure Type: |  | Enclosure material:
Customer: |  |  | Date: |  |  | Compressor Model: |  | On shore | Temperate | Digital annunciator | General Purpose | Front & rear access, fixed insert, window |  | Powder coated carbon steel
Controls Engineer: | [5 empty] | Application: |  | Off-shore (corrosive atmosphere) | Tropical | DE-3000 | Class I Division 2 Group C&D | Front Access, swing insert, window |  | 304 SS
Controls Designer: |  |  | Revision Info: |  |  |  |  | H2S gas | Artic | Exacta 21 | Class I Division 2 Group A,B,C,&D | Front Access, swing insert, no window |  | 316 SS
I/O Mapping: | [7 empty] | CO2 gas | Desert | Allen-Bradley PLC | Class I Division 1 | Front Access, door only | Panel Stand: | Aluminum (Insert Only)
Project Engineer: | [10 empty] | Zone 1 (International) | Insert only (retrofit to existing enclosure) | None required
Project Manager: | [10 empty] | Zone 2 (International) | Enclosure Accessories: | Req'd height: 24"
Local environment: |  |  | Climate: |  | Enclosure material: | Technology Selection | [5 empty] | Fold-down table - laptop PC | Req'd height: 30" | Document submittal package | Reverse mount stand w/ cover plate
[6 empty] | DE-4000 | [5 empty] | Gland plate - electrical entrances | Custom | Other - specify | Solid front door (delete window)
DE-3000
Hazardous Area Classification: |  |  | Enclosure Type: |  | Panel Stand: | Exacta 21
[6 empty] | Allen-Bradley PLC |  |  |  |  | Pnuematic Supply Pressure Available: |  |  | Fuel Valve Type: | Power Available for Control Panel:
[6 empty] | Enclosure Accessories: |  |  |  |  | Customer shall furnish clean & dry air/gas. |  | Engine ignition type: | 690 040-1 (2", CD pwr) | 24 VDC
Pressure tubing and fittings: |  |  | Engine ignition type: |  | Fuel Valve Type: | Fold-down table - laptop PC |  |  |  |  | Instrument Air 120 # PSIG | Pressure tubing and fittings: | Waukesha CEC | 690 050-1 (2", 24V pwr) | 12 VDC
[6 empty] | Gland plate - electrical entrances |  |  |  |  | Instrument Gas specify PSIG | 316 SS, std w.t., welded seam (ACI standard) | Wauk ESM ( IPM ign module ) | Cat-ASCO solenoid (24V) | 115-220 VAC
[6 empty] | Reverse mount stand w/ cover plate |  |  |  |  | Regulated pressure at source | 316 SS, std w.t., seamless (Int'l, H2S, CO2) | Cat G3300 w/ Altronic V | Normal solenoid (24V) | CD ignition G lead
[6 empty] | Window Kit |  |  |  |  | Un-regulated pressure at source | 316 SS, XH w.t., seamless (high press, H2S, CO2) | Cat G3400 w/ Altronic III | M5081-FS-B ( 2", 24V to hold open) | Local utility electrical grid
Power Available for Control Panel: |  |  | End Device Discrete Signal Type: |  | Speed Input Signal: | Pnuematic Supply Pressure Available: |  |  |  |  | ADD coalescing filter (liquid aerosols removal) | Tube fittings - plated steel, Swagelok | Cat G3400 w/ DIS | M5081-P ( 2", pressure to open) | On-site electrical generator
[6 empty] | Customer shall furnish clean & dry air/gas. |  |  |  |  | w/ automaic liquid dump | Tube fittings - 316 SS, Swagelok | Cat G3400LE w/ EIS | M5081-B ( 2", 24V to close) | Engine driven alternator
[5 empty] | Overspeed ( set point = ?) | Instrument Air | 120 # PSIG |  |  |  |  | Transducer calibration - 3-way valve | Cat G3500 w/ ESM ( EIS ) | M5081-C ( 2", CD ignition to close) | Solar panel w/ batteries
[5 empty] | Underspeed ( set point = ?) | Instrument Gas | specify PSIG |  |  |  |  | Transducer calibration - block valve & bleed valve | Cat G3500 w/ ECM-AFRC ( EIS ) | M2582-B ( 1", 24V to close)
Engine Starting Controls: |  |  | Compressor Pre-Lube: |  | Engine Pre/Post-Lube: | Regulated pressure at source | [5 empty] | 1/4" tube connections to skid | Cat G3500 w/ ADEM IIII ( EIS) | M2582-C ( 1", CD ignition to close)
[6 empty] | Un-regulated pressure at source | [5 empty] | 3/8" tube connections to skid | Cat G3600 w/ ESS ( EIS ) | Other (specify):
[6 empty] | ADD coalescing filter (liquid aerosols removal) | [6 empty] | Cat G3600 w/ ADEM IIII ( EIS )
Engine Speed Control - pneumatic: |  |  | Engine Speed Control - electronic governor: |  | Emergency Stop Control: | w/ automaic liquid dump | [6 empty] | CAT ADEM III
[6 empty] | Remote data required: | [6 empty] | CAT ADEM IV
[6 empty] | First-out fault - channel # | [6 empty] | Altronic I
Engine Air-Fuel Ratio Control: |  |  | Setpoint controller: |  | Communications Requirements: | Unit Status (stop - run) | [6 empty] | Altronic II
[6 empty] | Engine speed | [6 empty] | Altronic III
[6 empty] | Analog process values(temperatures & pressures) | [6 empty] | Altronic V
SET POINT CONTROL | Output of controller: |  |  |  |  | Communications Requirements: | [6 empty] | Altr CPU-95
Suction pressure | Engine speed |  | Suction throttling valve |  |  | Modbus RTU slave - via RS-485 port |  |  |  |  | End Device Discrete Signal Type: |  | Altr CD-200 | Compressor Pre-Lube: | Engine Speed Control - pneumatic:
Discharge pressure |  | I/P (3-15 psig) |  | I/P (3-15 psig) |  | Modbus RTU slave - via RS-232 port |  |  |  |  | Normally Open(single wire system) |  | Altr CPU-2000 | Manual - BY OTHERS | Pneumatic - manual - gauge & regulator
Engine air manifold |  | 4-20 mA or 1-5 VDC |  | 4-20 mA |  | Modbus RTU Master - via RS-485 port |  |  |  |  | Normally Closed(2-wire system) | Speed Input Signal: |  | Push to lube - pneumatic | Pneumatic - manual & auto - gauges, regulator, & selector
Other process | Recycle valve |  | Rotary screw - turn valve or slide valve |  |  | Modbus RTU Master - via RS-232 port | [5 empty] | Magnetic pickup ( specify # of ring gear teeth or eng. model ) | Engine Starting Controls: | Annunciator controlled - Automatic | Automatic - see SET POINT CONTROL below
|  | I/P (3-15 psig) | (Pulsed load-unload power to solenoids) |  |  | Ethernet to RS-485 adapter | [5 empty] | CD Ignition G lead ( specify eng. model & ignition ) | Push to crank - manual pneumatic | None | None | Engine Pre/Post-Lube:
Output cascade |  | 4-20 mA |  |  |  | Other - please specify | [5 empty] | Stand-alone hourmeter (Altronic DH-100A) | Push to crank - manual electric
Process valve control: | [11 empty] | Overspeed ( set point = ? ) | One-button (DE-3000/4000 or Exacta 21) |  |  | Manual - BY OTHERS
Suction valve |  | Manual (AMOT valve) |  | Automatic | [8 empty] | Remote start-stop (DE-3000/4000 or Exacta 21) | Set point controller: |  | Push to lube - pneumatic
Discharge valve |  | Manual (AMOT valve) |  | Automatic | [6 empty] | Engine Speed Control - electronic governor: | Underspeed ( set point = ? ) | Auto start-stop (DE-3000/4000 or Exacta 21) | DSG-1611DUPS - 1-channel, linear output only |  | Annunciator controlled - DE-3000
Blowdown valve |  | Manual (AMOT valve) |  | Automatic | [6 empty] | Manual Rated speed signal - potentiometer |  |  | DSG-1682DUPS - 1-channel, PID loop |  | None
Bypass valve |  | Manual (AMOT valve) |  | Automatic | [6 empty] | Idle / Rated - mode selector switch | Emergency Stop Control: |  | DE-1500 - 2-channel, PID loop
Purge valve |  | Manual (AMOT valve) |  | Automatic | [6 empty] | Automatic speed signal - see SET POINT CONTROL below | Local - jumbo red button - side of panel | Engine Air-Fuel Ratio Control: | DE-3000 - 2 or 4-channel, PID loop
Compressor unloader device |  | Manual (AMOT valve) |  | Automatic | [6 empty] | None | Button bump guard | EPC-50 - rich-burn, single bank only | Exacta 21 - 4-channel, PID loop & linear output
[12 empty] | Remote - on location - interposing relay in panel | EPC-120 - rich-burn, single or dual bank
[12 empty] | Remote - via communications (NTV, DE, or Exacta 21) | EPC-100E - rich-burn, single/dual bank, extra features
[13 empty] | EPC-150 - lean-burn, single/dual bank | Process valve control:
[11 empty] | SET POINT CONTROL |  | EPC-200 - fuel admitted engines only | Suction valve |  | Automatic - Exacta 21
[11 empty] | Suction pressure |  |  | Discharge valve | Manual (AMOT valve) | Automatic - Exacta 21
[11 empty] | Discharge pressure |  |  | Blowdown valve | Manual (AMOT valve) | Automatic - Exacta 21
[11 empty] | Engine air manifold | Engine speed |  | Bypass valve | Manual (AMOT valve) | Automatic - Exacta 21
[11 empty] | Other process | I/P (3-15 psig) | Suction throttling valve | Purge valve | Manual (AMOT valve) | Automatic - Exacta 21
[12 empty] | 4-20 mA or 1-5 VDC | I/P (3-15 psig) | Compressor unloader device | Manual (AMOT valve) | Automatic - Exacta 21
[11 empty] | Output cascade | Recycle valve | 4-20 mA |  | Manual (AMOT valve)
[12 empty] | I/P (3-15 psig) | Rotary screw - turn valve or slide valve
[11 empty] | Communications Requirements: | 4-20 mA | (Pulsed load-unload power to solenoids)
Modbus RTU slave - via RS-485 port
[11 empty] | Modbus RTU slave - via RS-232 port | Remote data required:
[11 empty] | Modbus RTU Master - via RS-485 port | First-out fault - channel #
[11 empty] | Modbus RTU Master - via RS-232 port | Unit Status (stop - run)
[11 empty] | Ethernet to RS-485 adapter | Engine speed
[11 empty] | Other - please specify | Analog process values
(temperatures & pressures)

## IO List
Unit Number: | 0 | P&ID Rev: | [6 empty] | Driver Model: |  | 0
Customer: | 0 | Date: | [6 empty] | Compressor Model: |  | 0
Controls Engineer: | 0 | [7 empty] | Application: |  | 0
Controls Designer: | 0 | Revision Info: | [8 empty] | 0
I/O Mapping: | 0
Project Engineer: | 0
Project Manager: | 0
ALARM / SHUTDOWN SETPOINTS AND CLASS
Terminal Board & Input Channel | Description | I/O Type | Type | Range | Units of Measure | Start Permissive | Fail State | High Shutdown Limit and Class | High Alarm Limit and Class | Low Alarm Limit and Class |  | Low Shutdown Limit and Class | Transmitter Failure | Note | L CLASS TIMER ID | LL CLASS TIMER ID | DIGITAL CLASS TIMER ID
SPARE-AI-1-0 | SPARE ANALOG INPUT | AI | [10 empty] | AUTO
SPARE-AI-1-1 | SPARE ANALOG INPUT | AI | [10 empty] | AUTO
SPARE-AI-1-2 | SPARE ANALOG INPUT | AI | [10 empty] | AUTO
SPARE-AI-1-3 | SPARE ANALOG INPUT | AI | [10 empty] | AUTO
SPARE-AI-1-4 | SPARE ANALOG INPUT | AI | [10 empty] | AUTO
SPARE-AI-1-5 | SPARE ANALOG INPUT | AI | [10 empty] | AUTO
SPARE-AI-1-6 | SPARE ANALOG INPUT | AI | [10 empty] | AUTO
SPARE-AI-1-7 | SPARE ANALOG INPUT | AI | [10 empty] | AUTO
SPARE-AO-1-4 | SPARE ANALOG OUTPUT |  | AO
SPARE-AO-1-5 | SPARE ANALOG OUTPUT |  | AO
SPARE-AO-1-6 | SPARE ANALOG OUTPUT |  | AO
SPARE-AO-1-7 | SPARE ANALOG OUTPUT |  | AO
** Current Capacity: 1000 Elements

## Control Panel Cause and Effect
Unit Number: |  |  | P&ID Rev: | [5 empty] | Driver Model
Customer: |  |  | Date: | [5 empty] | Compressor Model
Controls Engineer: | [8 empty] | Application
Controls Designer: |  |  | Revision Info: | [5 empty] | Additional Information
I/O Mapping:
Project Engineer:
Project Manager: |  |  |  | Description |  |  | Date | BY
[6 empty] | EFFECT | Rev. #
General Comments: |  |  |  | LEGEND: BP - BY PASS CL - CLOSE FC - FAIL CLOSE FO - FAIL OPEN OF - OFF ON - ON OP - OPEN P - PERMISSIVE SD - SHUTDOWN SP - STOP ST - START TD - TIME DELAY DE - DE-ENERGIZE EN - ENERGIZE X - ACTION MN-MINIMUM MX-MAXIMUM |  |  | Description
SHUTDOWN AND ALARM CLASSES Class A: no start allowed until shutdown is cleared and reset. Class B/120: has a start-up bypass timer. Bypassed until compressor or related equipment is running for 2 minutes. Class B/20: has a start-up bypass timer. Bypassed until compressor or related equipment is running for 20 seconds. Class C: Is bypassed until the alarm or shutdown setpoint has been cleared.
Notes:
1. If "STOP" or process shutdown tripped, stage 2 blowdown delay timer is active. After timer expired, if stage 1 suction pressure is above blowdown setpoint, stage 2 blowdown valve open and remain open until stage 1 suction pressure is below the setpoint. 2. If "STOP" or process shutdown tripped, stage 3 blowdown delay timer is active. After timer expired, if stage 3 suction pressure is ablove blowdown setpoint, stage 3 blowdown valve open and remain open until stage 3 suction pressure is below the setpoint. 3. when "STOP" tripped, engine will not shutdown until cooldown sequence is completed. Refer to control philosophy section 2.1 step 7 for cool down detail description.
Action
CAUSE | [6 empty] | Fail State
Index # | Rev. # | DESCRIPTION |  |  | Shutdown Class |  | Notes

## Outputs
Channel Description | Output | Type | Energized | State | [10 empty] | State |  | Legend |  | 0 | 0 | 0 | Open | Column1 | Column2
|  |  |  | 0 | 1 | 2 | 3 | 4 | 5 | 6 | 7 | 8 | 9 | 10 | 0 | Ready To Start | O | Open | 0 | 0 | 0 | Closed | 0 | 0
0 | [15 empty] | Warning | X | Closed | 0 | 0 | 0 |  | 0 | 0 | bar: State 0 to State 0
0 |  |  |  | * | * | * | * | * | * | * | * | * | * | * | 2 | Pre-Lube | S | Script | 0 | 0 | 0 |  | 0 | 0
0 |  |  |  | * | * | * | * | * | * | * | * | * | * | * | 3 | Crank Start |  |  | 0 | 0 | 0 |  | 0 | 0
0 |  |  |  | * | * | * | * | * | * | * | * | * | * | * | 4 | Ignition |  |  | 0 | 0 | 0 |  | 0 | 0
0 |  |  |  | * | * | * | * | * | * | * | * | * | * | * | 5 | Fuel |  |  | 0 | 0 | 0 |  | 0 | 0
0 |  |  |  | * | * | * | * | * | * | * | * | * | * | * | 6 | Crank Wait |  |  | 0 | 0 | 0 |  | 0 | 0
0 |  |  |  | * | * | * | * | * | * | * | * | * | * | * | 7 | Warmup |  |  | 0 | 0 | 0 |  | 0 | 0
0 |  |  |  | * | * | * | * | * | * | * | * | * | * | * | 8 | Running |  |  | 0 | 0 | 0 |  | 0 | 0
0 |  |  |  | * | * | * | * | * | * | * | * | * | * | * | 9 | CoolDown |  |  | 0 | 0 | 0 |  | 0 | 0
0 |  |  |  | * | * | * | * | * | * | * | * | * | * | * | 10 | Standby |  |  | 0 | 0 | 0 |  | 0 | 0
0 | [18 empty] | 0 | 0 | 0 |  | 0 | 0 | bar: State 0 to State 10
0 | [18 empty] | 0 | 0 | 0 |  | 0 | 0 | bar: State 0 to State 10
[19 empty] | 0 | 0 | 0 |  | 0 | 0
[19 empty] | 0 | 0 | 0 |  | 0 | 0
[19 empty] | 0 | 0 | 0 |  | 0 | 0
[19 empty] | 0 | 0 | 0 |  | 0 | 0
[19 empty] | 0 | 0 | 0 |  | 0 | 0
[19 empty] | 0 | 0 | 0 |  | 0 | 0
[19 empty] | 0 | 0 | 0 |  | 0 | 0
[19 empty] | 0 | 0 | 0 |  | 0 | 0
[19 empty] | SPARE-AI-1-0 | SPARE ANALOG INPUT | AI |  | 0 | 0
[19 empty] | SPARE-AI-1-1 | SPARE ANALOG INPUT | AI |  | SPARE-AI-1-0 | SPARE ANALOG INPUT
[19 empty] | SPARE-AI-1-2 | SPARE ANALOG INPUT | AI |  | SPARE-AI-1-1 | SPARE ANALOG INPUT
[19 empty] | SPARE-AI-1-3 | SPARE ANALOG INPUT | AI |  | SPARE-AI-1-2 | SPARE ANALOG INPUT
[19 empty] | SPARE-AI-1-4 | SPARE ANALOG INPUT | AI |  | SPARE-AI-1-3 | SPARE ANALOG INPUT
[19 empty] | SPARE-AI-1-5 | SPARE ANALOG INPUT | AI |  | SPARE-AI-1-4 | SPARE ANALOG INPUT
[19 empty] | SPARE-AI-1-6 | SPARE ANALOG INPUT | AI |  | SPARE-AI-1-5 | SPARE ANALOG INPUT
[19 empty] | SPARE-AI-1-7 | SPARE ANALOG INPUT | AI |  | SPARE-AI-1-6 | SPARE ANALOG INPUT
[19 empty] | SPARE-AO-1-4 | SPARE ANALOG OUTPUT | 0 |  | SPARE-AI-1-7 | SPARE ANALOG INPUT
[19 empty] | SPARE-AO-1-5 | SPARE ANALOG OUTPUT | 0 |  | SPARE-AO-1-4 | SPARE ANALOG OUTPUT
[19 empty] | SPARE-AO-1-6 | SPARE ANALOG OUTPUT | 0 |  | SPARE-AO-1-5 | SPARE ANALOG OUTPUT
[19 empty] | SPARE-AO-1-7 | SPARE ANALOG OUTPUT | 0 |  | SPARE-AO-1-6 | SPARE ANALOG OUTPUT
[19 empty] | 0 | 0 | 0 |  | SPARE-AO-1-7 | SPARE ANALOG OUTPUT
[19 empty] | 0 | 0 | 0 |  | 0 | 0
[19 empty] | 0 | 0 | 0 |  | 0 | 0
[19 empty] | 0 | 0 | 0 |  | 0 | 0
[19 empty] | 0 | 0 | 0 |  | 0 | 0
[19 empty] | 0 | 0 | 0 |  | 0 | 0
[19 empty] | 0 | 0 | 0 |  | 0 | 0
[19 empty] | 0 | 0 | 0 |  | 0 | 0
[19 empty] | 0 | 0 | 0 |  | 0 | 0
[19 empty] | 0 | 0 | 0 |  | 0 | 0
[19 empty] | 0 | 0 | 0 |  | 0 | 0
[19 empty] | 0 | 0 | 0 |  | 0 | 0
[19 empty] | 0 | 0 | 0 |  | 0 | 0
[19 empty] | 0 | 0 | 0 |  | 0 | 0
[19 empty] | 0 | 0 | 0 |  | 0 | 0
[19 empty] | 0 | 0 | 0 |  | 0 | 0
[19 empty] | 0 | 0 | 0 |  | 0 | 0
[19 empty] | 0 | 0 | 0 |  | 0 | 0
[19 empty] | 0 | 0 | 0 |  | 0 | 0
[19 empty] | 0 | 0 | 0 |  | 0 | 0
[19 empty] | 0 | 0 | 0 |  | 0 | 0
[19 empty] | 0 | 0 | 0 |  | 0 | 0
[19 empty] | 0 | 0 | 0 |  | 0 | 0
[19 empty] | 0 | 0 | 0 |  | 0 | 0
[19 empty] | 0 | 0 | 0 |  | 0 | 0
[19 empty] | 0 | 0 | 0 |  | 0 | 0
[19 empty] | 0 | 0 | 0
[19 empty] | 0 | 0 | 0
[19 empty] | 0 | 0 | 0
[19 empty] | 0 | 0 | 0
[19 empty] | 0 | 0 | 0
[19 empty] | 0 | 0 | 0
[19 empty] | 0 | 0 | 0
[19 empty] | 0 | 0 | 0
[19 empty] | 0 | 0 | 0
[19 empty] | 0 | 0 | 0
[19 empty] | 0 | 0 | 0
[19 empty] | 0 | 0 | 0
[19 empty] | 0 | 0 | 0
[19 empty] | 0 | 0 | 0
[19 empty] | 0 | 0 | 0
[19 empty] | 0 | 0 | 0
[19 empty] | 0 | 0 | 0
[19 empty] | 0 | 0 | 0
[19 empty] | 0 | 0 | 0
[19 empty] | 0 | 0 | 0
[19 empty] | 0 | 0 | 0
[19 empty] | 0 | 0 | 0
[19 empty] | 0 | 0 | 0
[19 empty] | 0 | 0 | 0
[19 empty] | 0 | 0 | 0
[19 empty] | 0 | 0 | 0
[19 empty] | 0 | 0 | 0
[19 empty] | 0 | 0 | 0
[19 empty] | 0 | 0 | 0
[19 empty] | 0 | 0 | 0
[19 empty] | 0 | 0 | 0

## Formula Sheet (hidden)
TB1-IN1
TB1-IN2
TB1-IN3
TB1-IN4
TB1-IN5
TB1-IN6
TB1-IN7
TB1-IN8
TB1-IN9
TB1-IN10
TB1-IN11
TB1-IN12
TB1-IN13
TB1-IN14
TB1-IN15
TB1-IN16
TB1-IN17
TB1-IN18
TB1-IN19
TB1-IN20
TB1-IN21
TB1-IN22
TB1-IN23
TB1-IN24
TB1-IN25
TB1-IN26
TB1-IN27
TB1-IN28
TB1-IN29
TB1-IN30
TB1-IN31
TB1-IN32
TB1-AO1
TB1-AO2
TB1-AO3
TB1-AO4
TB1-DO1
TB1-DO2
TB1-DO3
TB1-DO4
TB1-DO5
TB1-DO6
TB1-DO7
TB1-DO8
TB1-RPM1
TB1-RPM2
TB2-IN1
TB2-IN2
TB2-IN3
TB2-IN4
TB2-IN5
TB2-IN6
TB2-IN7
TB2-IN8
TB2-IN9
TB2-IN10
TB2-IN11
TB2-IN12
TB2-IN13
TB2-IN14
TB2-IN15
TB2-IN16
TB2-IN17
TB2-IN18
TB2-IN19
TB2-IN20
TB2-IN21
TB2-IN22
TB2-IN23
TB2-IN24
TB2-IN25
TB2-IN26
TB2-IN27
TB2-IN28
TB2-IN29
TB2-IN30
TB2-IN31
TB2-IN32
TB2-AO1
TB2-AO2
TB2-AO3
TB2-AO4
TB2-DO1
TB2-DO2
TB2-DO3
TB2-DO4
TB2-DO5
TB2-DO6
TB2-DO7
TB2-DO8
TB2-RPM1
TB2-RPM2